## BOM Sheet
| Solar Module Vendor Name: | Premier Energies |  | Technology Proposed: | M10,G12R,G12
| Solar Module Vendor Address: |  |  | Document | #BOM#_HFE_#M10R# Rev.0, #25-07-2025#
| Module Wattage : | MIN 575 wp
| Module Dimension: | dropdown |  | Location of RFID in module: | TOP Left Side, front view
| Module Model No: | PEI-144-580THGB-M10
# | Component | Part No/Type / model | Name of Sub-vendor/Manufacturer | Specification
1 | Cells | PEPPL_PIRANHA_P TYPE_M10_BI-FACIAL | Premier Energies | Mono Crystalline Bifacial Perc10bb 182 x 91± 1mm, 170 ± 17.5
2 | EVA (Encapsulation) Front | CO-556 | Changzhou Sveck PV New Material Co., Ltd | Thickness[mm]: 0.50±0.05 CTI: 600V Max.Storage temp[°C]: ≤ 30
3 | EVA (Encapsulation) Back | EP308 | Hangzhou First Applied Material Co., Ltd/First Material Science (Thailand) Co., Ltd/ Vietnam Advance Film Material Company Limited | Thickness[mm]: 0.50±0.05 CTI: 600V Max. Storage temp. [°C]: ≤ 30
4 | (Front Cover) Glass | HS Glass,ARC coated,2.0mm | CSG/Flat/Xinyi/Kibing | Transmission data: ≥ 93.5%
5 | Glass (Rear Cover) | HS Glass,2.0mm, Grid pattern | CSG/Flat/Xinyi/Kibing | Transmission data: ≥ 91.5%
6 | Frame | 35X33/18mm | New SULV/Haihong/tinze/Anan/Fuzhou Antong | 6005T6,35x33/18mm, Anodising coating thickness >15microns
7 | Junction Box | PVZH011C-5M | Zhejiang Zhonghuan Sunter PV Technology Co., Ltd., | Max. voltage [V]: 1500 Max. current [A]: 30
8 | MC4 Compatible Connector | PV-ZH202B | Zhejiang Zhonghuan Sunter PV Technology Co., Ltd., | Max. voltage [V]:1500 Max. current [A]: 40
9 | String Connector | 4(+2)x0.4mm | Juren/twinsel/geba | Composition of alloy:Sn60Pb40
10 | Cell Connector | dia 0.26+/-0.04mm | Juren/twinsel/geba | Composition of alloy:Sn60Pb40
11 | Sealant (Adhesives) | SMG533/MH3668/JS606/HT906Z | Baiyun/minghao/Zhejiang/huitian | One component Silicon sealant
12 | Potting material | SKF323AB/MH3667/JS1184/5299WS | Baiyun/minghao/Zhejiang/huitian | RTV silicone potting compound
13 | Fluxing Agent | 952S | Kester | Low Residue liquid soldering flux
14 | Additional Material ( Fixing Tape & Insulation Tape ) | FF-3665 | Cybrid Technologies Inc | Dimensions [mm]: 10mm Article/specification no.: T75
15 | Bypass diode | MK5045 | Taizhou Chuangda Electronic Co. Ltd | Max. diode current [A]: 50 Tj [°C]: 200
16 | Solar cable | 7) 62930 IEC 131 1 x4mm² | Zhejiang Zhonghuan Sunter PV Technology Co., Ltd., | 7) Max. voltage [V]: 1.5KV RTI [°C]: 120
17 | RFID Tag | PID-X40 | Perfect ID | PID-X40 wet inlay
Note: BOM Approved based on #Customer name# Confirmation

## Sheet1
SOLAR CELL
Part No. | Name of Sub-vendor | Specification
N-210BM-16D1-F186R192 | Jietai | Mono-crystalline Bifacial TOPCon Solar cell-18bb 182.3 x105±1mm, 130±13μm
PEPPL_PIRANHA_P Type(Mono facial | Premier Energies | Mono Crystalline Perc-10bb 182 x 91± 1mm, 170 ± 17.5
PEPPL_Blue Whale_ P TYPE_G12_BIFACIAL | Premier Energies | Mono Crystalline Bifacial Perc12bb 210 x 105± 1mm, 160 ± 30
PEPPL_PIRANHA_P TYPE_M10_BI-FACIAL | Premier Energies | Mono Crystalline Bifacial Perc10bb 182 x 91± 1mm, 170 ± 17.5
S18210BB023 | Jiangsu Longhengnew energy Co., Ltd(Solar Space) | Mono Crystalline Bifacial Perc Cell-10bb 182 x 91± 1mm, 160 ± 16
CZJT-182M-10D11 | Jietai Technology (JTPV) | Mono Crystalline Bifacial Solar cell -10bb 182 x 91± 1mm, 140 ± 14
7M9E1018A-L1 | Aiko Solar | Mono Crystalline Bifacial Solar cell -10bb 182.2 x 91.1± 1mm, 165 ±17.5
CZJT-182M-16D1 M10 Topcon cell | Jietai Technology (JTPV | Mono Crystalline Bifacial Solar cell -16bb 182 x 91± 1mm, 130 ± 13 μm
M182GBTCONBP | Tongwei Solar Co., Ltd | Mono Crystalline Bifacial Topcon Solar cell -16bb 182.2 x 91.1± 1mm,130±20μm
N210AG18D1 | Chuzhou Jietai New Energy Technology Co., Ltd | Mono-crystalline Bifacial TOPCon Solar cell-18bb 210.0 x105±1mm, 130±13μm
PE_BLUE SHARK_N TYPE_TOPCON | Premier Energies | Mono-crystalline Bifacial TOPCon solar cell-16bb 182.3x105±1mm, 130±13μm
N-210BM-16D1- F186R192 | Chuzhou Jietai New Energy Technology Co., Ltd | Mono-crystalline Bifacial TOPCon Solar cell-16bb 182.3 x105±1mm, 130±13μm
N-type TOPcon 183.75-16BB | Anhui Shijing Solar Power Technology Co., Ltd. | Mono Crystalline Bifacial Topcon Solar cell -16bb 182.2 x 91.1± 1mm,130±13μm
M18216BTP10 | Solarspace Technology (Laos) Sole Co., Ltd. Jiangsu Longheng New Energy Co., Ltd. Solarspace New Energy (Xuzhou) Co., Ltd. Solarspace NewEnergy (Chuzhou) Co., Ltd Jiangsu Huaheng New Energy Co., Ltd | Mono Crystalline Bifacial Topcon Solar cell -16bb 182.2 x 91.1± 1mm,130±13μm
N-topcon-bifacial_210R Mono_16BB | Trina Solar Energy Co., Ltd | Mono-crystalline Bifacial TOPCon solar cell-16bb 182.3x105±1mm, 130±13μm
183R MBB NFH-TBNU | Jinko Solar | 182.3mm*183.75mm±0.5mm 130±13μm,Topcon Solar Cell
Front cover
HS Glass,2.0mm, Grid pattern | CSG/Flat/Xinyi/Kibing | Transmission data: ≥ 91.5%
(A) AR coated semi Tempered solar glass | Wujiang C.S.G. Glass Co., ltd. CSG Holding Co., Ltd Anhui CSG New Energy Material Technology Co., Ltd Dongguan CSG Solar Glass Co., Ltd Guangxi CSG New Energy Material Technology Co., Ltd | (A) Thickness [mm]: 2mm Surface treatment: AR Coated Transmission data: ≥ 91.5%
(B) AR coated semi Tempered solar glass | Flat Glass group Zhejiang Jiafu Glass Co Flat (Vietnam) Co., Ltd Anhui Flat Solar Glass Co,.Ltd Flat (Hong Kong) Co.,Limited. | (B) Thickness [mm]: 2mm Surface treatment: AR Coated Transmission data: ≥ 91.5%
(C) AR coated semi Tempered solar glass | Borosil Renewables Limited | (C) Thickness [mm]: 2mm Surface treatment: AR Coated Transmission data: ≥ 91.5%
(D) AR Coated Semi Tempered HS Solar Glass | Xinyi Solar (Malaysla) SDN. BHD Xinyi Solar (SuZhou) Ltd. Guangxi Xinyi Photovaltaic Industry Co.,Ltd. Xinyi PV Products (Anhui) Holdings Ltd | (D) Thickness [mm]: 2mm Surface treatment: AR Coated Transmission data: ≥ 91.5%
(E) AR Coated Semi Tempered HS Solar Glass | Hunan Kibing Solar Technology Co., Ltd Zhejiang Ninghai Kibing New Energy Management Co. Ltd | (E) Thickness [mm]: 2mm Surface treatment: AR Coated Transmission data: ≥ 91.5%
back cover
HS Glass,ARC coated,2.0mm | CSG/Flat/Xinyi/Kibing | Transmission data: ≥ 93.5%
(A) Heat Strengthened glass- Grid Patterned | Wujiang C.S.G. Glass Co., ltd. CSG Holding Co., Ltd Anhui CSG New Energy Material Technology Co., Ltd Dongguan CSG Solar Glass Co., Ltd Guangxi CSG New Energy Material Technology Co., Ltd | (A) Thickness [mm]: 2mm Surface treatment: AR Coated Transmission data: ≥ 91.6%
(B) Heat Strengthened glass- Grid Patterned | Flat Glass group Zhejiang Jiafu Glass Co Flat (Vietnam) Co., Ltd Anhui Flat Solar Glass Co,.Ltd Flat (Hong Kong) Co.,Limited | (B) Thickness [mm]: 2mm Surface treatment: AR Coated Transmission data: ≥ 91.6%
(C) Heat Strengthened glass- Grid Patterned | Borosil RenewablesLimited | (C) Thickness [mm]: 2mm Surface treatment: AR Coated Transmission data: ≥ 91.6%
(D) Semi tempered HS with Grid patterned glass | Xinyi Solar (Malaysla) SDN. BHD Xinyi Solar (SuZhou) Ltd. Guangxi Xinyi Photovaltaic Industry Co.,Ltd. Xinyi PV Products (Anhui) Holdings Ltd | (D) Thickness [mm]: 2mm Surface treatment: AR Coated Transmission data: ≥ 91.6%
(E) Semi tempered HS with Grid patterned glass | Hunan Kibing Solar Technology Co., Ltd Zhejiang Ninghai Kibing New Energy Management Co. Ltd | (E) Thickness [mm]: 2mm Surface treatment: AR Coated Transmission data: ≥ 91.6%
Cell connector
dia 0.26+/-0.04mm | Juren/twinsel/geba | Composition of alloy:Sn60Pb40
(2) dia 0.26+/-0.04mm | ZhejiangTwinsel Electronic Technology Co., Ltd. | Dimensions[mm]: Ø-0.32/0.30/0.28/0.26mm Ø:0.24+/-0.04mm Composition of alloy: Sn60Pb40
(3) dia 0.26+/-0.04mm | Xi’an Telison New Materials Co., Ltd | Dimensions [mm]: Ø-0.32/0.30/0.280.26mm, Ø:0.24+/-0.04mm Composition of alloy: Sn60Pb40
(4) dia 0.26+/-0.04mm | TaiCang JuRen PV Material Co., Ltd. | Dimensions [mm]: Ø-0.32/0.30/0.28/0.26mm Ø:0.24+/-0.04mm Composition of alloy: Sn60Pb40
(5) dia 0.26+/-0.04mm | Shanghai Sunby Solar Electronic Technology Co. | Dimensions [mm]: Ø-0.32/0.30/0.28/0.26mm, Ø:0.24+/-0.04mm Composition of alloy: Sn60Pb40
(6) dia 0.26+/-0.04mm | Valeo | Dimensions [mm]: Ø-0.32/0.30/0.28/0.26mm Ø:0.24+/-0.04mm Composition of alloy: Sn60Pb40
(7) dia 0.26+/-0.04mm | Sveck | Dimensions [mm]: Ø-0.32/0.30/0.28/0.26mm Ø:0.24+/-0.04mm Composition of alloy: Sn60Pb40
(8) dia 0.26+/-0.04mm | Geba Cables and wires India Pvt Ltd | Dimensions [mm]: Ø-0.32/0.30/0.28/0.26mm Ø:0.24+/-0.04mm Composition of alloy: Sn60Pb40
: dia 0.26+/-0.04mm | Giga Storage Corporation | Dimensions [mm]: Ø-0.32/0.30/0.28/0.26mm Ø:0.24+/-0.04mm Composition of alloy: Sn60Pb40
String connector
4(+2)x0.4mm | Juren/twinsel/geba | Composition of alloy:Sn60Pb40
(A) Silver/Black | ZhejiangTwinsel Electronic Technology Co., Ltd. | Dimensions [mm]: 4(+2)x0.4mm Composition of alloy:Sn60Pb40
(B) Silver/Black | Xi’an Telison New Materials Co., Ltd | Dimensions [mm]: 4(+2)x0.4mm Composition of alloy:Sn60Pb40
(C) Silver/Black | TaiCang JuRen PV Material Co., Ltd. | Dimensions [mm]: 4(+2)x0.4mm Composition of alloy:Sn60Pb40
(D) Silver | Shanghai Sunby Solar Electronic Technology Co. | Dimensions [mm]: 4(+2)x0.4mm Composition of alloy:Sn60Pb40
(E) Silver/Black | Valeo | Dimensions [mm]: 4(+2)x0.4mm Composition of alloy:Sn60Pb40
(F) Silver/Black | Sveck | Dimensions [mm]: 4(+2)x0.4mm Composition of alloy:Sn60Pb40
(G) Silver/Black | Geba Cables and wires India Pvt Ltd | Dimensions [mm]: 4(+2)x0.4mm Composition of alloy:Sn60Pb40
Silver/Black | Giga Storage Corporation | Dimensions [mm]: 4(+2)x0.4mm Composition of alloy:Sn60Pb40
FRAME
6005T6,30x30/15mm | New SULV/Haihong/tinze/Anan/Fuzhou Antong | 6005T6,30x30/15mm, Anodising coating thickness >15microns
35X33/18mm | New SULV/Haihong/tinze/Anan/Fuzhou Antong | 6005T6,35x33/18mm, Anodising coating thickness >15microns
A | Jiangyin HaiHong New Energy Technology Co., ltd
B | Akcome
C | jiangyin New Sulv Technology Co., ltd.
D | YuanshuoMetal Technology Co., ltd.
E | Jiangyin East China Corp. Ltd
F | Jiangyin Wangfa technology Co.,ltd
G | Tianmu
H | Chizhou Anan Aluminium Co. Ltd
I | Jiangyin Tinze new energy Technology Co. Ltd
J | Zhejiang jiaxin taihe new energy
K | Fuzhou Antong New Material Technology Co.,Ltd
L | Guangxi Anan New Energy Material Technology Co., Ltd
JUNCTION BOX
TL-BOX216x | Tongling | (1) Rated Voltage: 1500V DC, Rated Current: 30A, IP68
TL-BOX216x | Jiangsu Tonglin Electric Co., Ltd | (2) Rated Voltage: 1500V DC, Rated Current: 30A, IP68
PV-GZX307 | Ningbo GZX PV Technology Co.,ltd | (3) Rated Voltage: 1500V DC, Rated Current: 30A, IP68,
DSJB12y (y=c) | Dhash PV Technologies pvt, Ltd | Max. voltage [V]: 1500 Max. current [A]: 30
PV-ZH011C-5 | Zhejiang Zhonghuan Sunter PV Technology Co., Ltd., | Max. voltage [V]: 1500 Max. current [A]: 25*/30
3Qxy (x=3 or 4 and y=1) | QC Solar (Suzhou) Corporation | Max. voltage [V]: 1500 Max. current [A]: 25*/30
PVZH011C-5M | Zhejiang Zhonghuan Sunter PV Technology Co., Ltd., | Max. voltage [V]: 1500 Max. current [A]: 30
MC4 Compatible Connector
TL-CABLE01S | Tongling | Max. voltage [V]:1500 Max. current [A]: 39A
TL-CABLE01S | Jiangsu Tonglin Electric Co., Ltd. | Max. voltage [V]:1500 Max. current [A]: 41 RTI [°C]: 100
PV-GZX1500 | Ningbo GZX PV Technology Co., Ltd. | Max. voltage [V]:1500 Max. current [A]: 39
DS01 | Dhash PV Technologies pvt, Ltd | Max. Voltage = 1500VDC Max. Current =40A Max Temp = 100°C
PV-KST4-EVO 2A/xy(M) PV-KBT4-EVO 2A/xy(M) | Staubli Elecirical Connectors AG | Max. Voltage = 1500VDC Max. Current =45A Max Temp = 100°C
PV-ZH202B | Zhejiang Zhonghuan Sunter PV Technology Co., Ltd., | Max. voltage [V]:1500 Max. current [A]: 40
PVKST4/xy_EVO2/xy_ UR PV-KBT4-EVO 2/xy_UR | Staubli Electrical Connectors AG | Max. voltage [V]:1500 Max. current [A]: 40
QC4.10-cds | QC Solar (Suzhou) Corporation | Max. voltage [V]:1500 Max. current [A]: 41
UTXCFabcde UTXCMabcde | Amphenol Technology (Shenzhen) Co., Ltd. | Max. voltage [V]:1500 Max. current [A]: 40
Sealant (Adhesives)
SMG533/MH3668/JS606/HT906Z | Baiyun/minghao/Zhejiang/huitian | One component Silicon sealant
MH-3668 | Jiangsu Minghao new Material Sci-Tech Corporation | Neutral cured silicone sealant (White/Black)
SMG-533 | Guangzhou Baiyun Chemical Industry Co. Ltd | Neutral cured silicone sealant (White/Black)
HT906Z | Shanghai Huitian New Material Co., Ltd. | One component Silicon sealant
JS-606 | Hangzhou Zhijiang Silicone Chemicals CO.,Ltd | Neutral cured silicone sealant (White/Black)
Potting materia
SKF323AB/MH3667/JS1184/5299WS | Baiyun/minghao/Zhejiang/huitian | RTV silicone potting compound
MH 3667 | Jiangsu Minghao new Material Sci-Tech Corporation | RTV silicone potting compound
SKF323-AB | Guangzhou Baiyun Chemical Industry Co. Ltd | RTV silicone potting compound
JS-1184 | Hangzhou Zhijiang Silicone Chemicals CO., Ltd | Silicone Pouring Sealant
5299W-S, | Shanghai Huitian New Material Co., Ltd. | RTV silicone potting compound
Bypass diode
PT001H-30 | Tongling | Tj max= 200 °C
PT001H-30 | Jiangsu Tonglin Electric Co., Ltd | Tj max= 200 °C
40SQ045 | PanJit International Inc. | Tj max= 200 °C
GF5545 | Ningbo GZX PV Technology Co., Ltd | Tj max= 200 °C
GF3545 | Ningbo GZX PV Technology Co., Ltd | Tj max= 200 °C
GF5045 | Ningbo GZX PV Technology Co., Ltd | Tj max= 200 °C
GF5045E | Ningbo GZX PV Technology Co., Ltd | Tj max= 200 °C
DS5045T | SMC diode solutions | Max. diode current [A]: 50 Tj [°C]: 200
DS4045T | SMC diode solutions | Max. diode current [A]: 50 Tj [°C]: 200
GF5045 | Hornby Electronic | Max. diode current [A]: 50 Tj [°C]: 200
MK5045 | Taizhou Chuangda Electronic Co. Ltd | Max. diode current [A]: 50 Tj [°C]: 200
35SQ045 for 25A | Panjit Electronics | Max. diode current [A]: 35/40 Tj [°C]: 200
40SQ045 for 30A | Panjit Electronics | Max. diode current [A]: 35/40 Tj [°C]: 200
QCM4045 QCM5045 40SQ045 30SQ050A QCM5045B | QC Solar (Suzhou) Corporation | Max. diode current [A]: 35/40 Tj [°C]: 200
Solar cable
1) 62930 IEC 131 1x4mm² | Tongling | 1) Max. Voltage = DC 1.5KV
2) 62930 IEC 131 1x4mm² | Jiangsu Tonglin Electric Co., Ltd | 2) Max. Voltage = DC 1.5KV Upper limit temp(°C):120
3) 62930 IEC 131 1x4mm² | Ningbo GZX PV Technology Co., Ltd | 3) Max. Voltage = DC 1.5KV Upper limit temp(°C):120
4) 62930 IEC 131 1x4mm² | Dhash PV Technologies pvt, Ltd | 4) Max. Voltage = DC 1.5KV Upper limit temp(°C):120
5) 62930 IEC 131 1x4mm² | Apar Industries Ltd | 5) Max. Voltage = DC 1.5KV Upper limit temp(°C):120
6) 62930 IEC 131 1x4mm² | Vindhya Telelinks | 6) Max. Voltage = DC 1.5KV Upper limit temp(°C):120
7) 62930 IEC 131 1 x4mm² | Zhejiang Zhonghuan Sunter PV Technology Co., Ltd., | 7) Max. voltage [V]: 1.5KV RTI [°C]: 120
8) 62930 IEC 131- Halogen Free low smoke | QC Solar (Suzhou) Corporation | 8) Max. voltage [V]: 1.5KV RTI [°C]: 120
Fluxing agent
952S | Kester | Low Residue liquid soldering flux
FLUX 8000T20 | Shenzhen Embrace Glory Electronics Material Co., Ltd-1 | Low Residue liquid soldering flux
RC PV 44M | REALIATY CHEMICAL SOLUTIONS PVT., LTD | Low Residue liquid soldering flux
Asahi SF105 | Singapore Asahi Chemical & Solder Industries Pte Ltd-3 | Low Residue liquid soldering flux
CX-700 | ZHUHAI CHANGXIAN NEW MATERIAL TECHNOLOGY CO., LTD. | Low Residue liquid soldering flux
Additional Material ( Fixing Tape & Insulation Tape )
FF-3665 / 3M 'Anti-UV PET Tape UV-1 | Cybrid / 3M Material Technology | Cybrid / 3M Material Technology
FF-3665 | Cybrid Technologies Inc | Dimensions [mm]: 10mm Article/specification no.: T75
3M 'Anti-UV PET Tape UV-1 | 3M Material Technology (Suzhou) Co., Ltd | (A) Dimensions [mm]: 10mm Article/specification no.: NA
HWD-5060DK | Suzhou Hengkun Precision Electronic Co. Ltd | (B) Dimensions [mm]: 10mm Article/specification no.: NA
EVA (Encapsulation) Front
F406PS | Hangzhou First Applied Material Co., Ltd/First Material Science (Thailand) Co., Ltd/ Vietnam Advance Film Material Company Limited | Thickness[mm]: 0.50mm±0.05mm CTI: 600V Max. Storage temp. [°C]: ≤ 30
SV-15296P | Changzhou Sveck PV New Material Co., Ltd | Thickness[mm]: 0.50±0.05 CTI: 600V Max. Storage temp. [°C]: ≤ 30
EP 304 | Hangzhou First Applied Material Co., Ltd/First Material Science (Thailand) Co., Ltd/ Vietnam Advance Film Material Company Limited | Thickness[mm]: 0.50±0.05 CTI: 600V Max. Storage temp. [°C]: ≤ 30
CO-556 | Changzhou Sveck PV New Material Co., Ltd | Thickness[mm]: 0.50±0.05 CTI: 600V Max.Storage temp[°C]: ≤ 30
HEP-01MT | Hanwha Advanced Materials Corporation | Thickness[mm]: 0.50±0.05 CTI: 600V Max.Storage temp[°C]: ≤ 30
EVA (Encapsulation) Back
EP308 | Hangzhou First Applied Material Co., Ltd/First Material Science (Thailand) Co., Ltd/ Vietnam Advance Film Material Company Limited | Thickness[mm]: 0.50mm±0.05mm CTI: 600V Max. Storage temp. [°C]: ≤ 30
CO-557 | Changzhou Sveck PV New Material Co., Ltd | Thickness[mm]: 0.50±0.05 CTI: 600V Max. Storage temp. [°C]: ≤ 30
EP308 | Hangzhou First Applied Material Co., Ltd/First Material Science (Thailand) Co., Ltd/ Vietnam Advance Film Material Company Limited | Thickness[mm]: 0.50±0.05 CTI: 600V Max. Storage temp. [°C]: ≤ 30
CO-557 | Changzhou Sveck PV New Material Co., Ltd | Thickness[mm]: 0.50±0.05 CTI: 600V Max.Storage temp[°C]: ≤ 30
HEP-01M | Hanwha Advanced Materials Corporation | Thickness[mm]: 0.50±0.05 CTI: 600V Max.Storage temp[°C]: ≤ 30
G12 R- 18mm
PEGEPL LINE 1 | MIN 605 wp | 2382x1134x35x33/18mm | PE-132-630THGB-G12R
PEGEPL LINE 1 | MIN 605 wp | 2382x1134x35x33/18mm | PE-132-625THGB-G12R
PEGEPL LINE 1 | MIN 605 wp | 2382x1134x35x33/18mm | PE-132-620THGB-G12R
PEGEPL LINE 1 | MIN 605 wp | 2382x1134x35x33/18mm | PE-132-615THGB-G12R
PEGEPL LINE 1 | MIN 605 wp | 2382x1134x35x33/18mm | PE-132-610THGB-G12R
PEGEPL LINE 1 | MIN 605 wp | 2382x1134x35x33/18mm | PE-132-605THGB-G12R
PEGEPL LINE 1 | MIN 605 wp | 2382x1134x30x30/15mm | PE-132-630THGB-G12R
PEGEPL LINE 1 | MIN 605 wp | 2382x1134x30x30/15mm | PE-132-625THGB-G12R
PEGEPL LINE 1 | MIN 605 wp | 2382x1134x30x30/15mm | PE-132-620THGB-G12R
PEGEPL LINE 1 | MIN 605 wp | 2382x1134x30x30/15mm | PE-132-615THGB-G12R
PEGEPL LINE 1 | MIN 605 wp | 2382x1134x30x30/15mm | PE-132-610THGB-G12R
PEGEPL LINE 1 | MIN 605 wp | 2382x1134x30x30/15mm | PE-132-605THGB-G12R
G12
PEGEPL LINE 2 | MIN 700 wp | 2384x1303x30x30/15mm | PE-132-710THGB-G12
PEGEPL LINE 2 | MIN 700 wp | 2384x1303x30x30/15mm | PE-132-705THGB-G12
PEGEPL LINE 2 | MIN 700 wp | 2384x1303x30x30/15mm | PE-132-700THGB-G12
PEGEPL LINE 2 | MIN 700 wp | 2384x1303x30x30/15mm | PE-132-695THGB-G12
PEGEPL LINE 2 | MIN 700 wp | 2384x1303x30x30/15mm | PE-132-690THGB-G12
PEGEPL LINE 2 | MIN 700 wp | 2384x1303x30x30/15mm | PE-132-685THGB-G12
G12
PEGEPL LINE 1 | MIN 700 wp | 2384x1303x30x30/15mm | PE-132-710THGB-G12
PEGEPL LINE 1 | MIN 700 wp | 2384x1303x30x30/15mm | PE-132-705THGB-G12
PEGEPL LINE 1 | MIN 700 wp | 2384x1303x30x30/15mm | PE-132-700THGB-G12
PEGEPL LINE 1 | MIN 700 wp | 2384x1303x30x30/15mm | PE-132-695THGB-G12
PEGEPL LINE 1 | MIN 700 wp | 2384x1303x30x30/15mm | PE-132-690THGB-G12
PEGEPL LINE 1 | MIN 700 wp | 2384x1303x30x30/15mm | PE-132-685THGB-G12
M10
PEPPL | MIN 575 wp | 2278x1134x35x33/18 | PEI-144-590 THGB-M10
PEPPL | MIN 575 wp | 2278x1134x35x33/18 | PEI-144-585THGB-M10
PEPPL | MIN 575 wp | 2278x1134x35x33/18 | PEI-144-580THGB-M10
PEPPL | MIN 575 wp | 2278x1134x35x33/18 | PEI-144-575THGB-M10
PEPPL | MIN 575 wp | 2278x1134x35x33/18 | PEI-144-570THGB-M10
|  |  |  | Module Model No | Module Dimension:
|  |  |  | PE-132-630THGB-G12R | 2382x1134x35x33/18mm | PEGEPL LINE 1 | MIN 605 wp | G12R
|  |  |  | PE-132-625THGB-G12R | 2382x1134x35x33/18mm | PEGEPL LINE 1 | MIN 605 wp | G12R
|  |  |  | PE-132-620THGB-G12R | 2382x1134x35x33/18mm | PEGEPL LINE 1 | MIN 605 wp | G12R
|  |  |  | PE-132-615THGB-G12R | 2382x1134x35x33/18mm | PEGEPL LINE 1 | MIN 605 wp | G12R
|  |  |  | PE-132-610THGB-G12R | 2382x1134x35x33/18mm | PEGEPL LINE 1 | MIN 605 wp | G12R
|  |  |  | PE-132-605THGB-G12R | 2382x1134x35x33/18mm | PEGEPL LINE 1 | MIN 605 wp | G12R
|  |  |  | A-PE-132-630THGB-G12R | 2382x1134x30x30/15mm | PEGEPL LINE 1 | MIN 605 wp | G12R
|  |  |  | B-PE-132-625THGB-G12R | 2382x1134x30x30/15mm | PEGEPL LINE 1 | MIN 605 wp | G12R
|  |  |  | C-PE-132-620THGB-G12R | 2382x1134x30x30/15mm | PEGEPL LINE 1 | MIN 605 wp | G12R
|  |  |  | model: PE-132-615THGB-G12R | 2382x1134x30x30/15mm | PEGEPL LINE 1 | MIN 605 wp | G12R
|  |  |  | E-PE-132-610THGB-G12R | 2382x1134x30x30/15mm | PEGEPL LINE 1 | MIN 605 wp | G12R
|  |  |  | F-PE-132-605THGB-G12R | 2382x1134x30x30/15mm | PEGEPL LINE 1 | MIN 605 wp | G12R
|  |  |  | PE-132-710THGB-G12 | 2384x1303x30x30/15mm | PEGEPL | MIN 700 wp | G12
|  |  |  | PE-132-705THGB-G12 | 2384x1303x30x30/15mm | PEGEPL | MIN 700 wp | G12
|  |  |  | PE-132-700THGB-G12 | 2384x1303x30x30/15mm | PEGEPL | MIN 700 wp | G12
|  |  |  | PE-132-695THGB-G12 | 2384x1303x30x30/15mm | PEGEPL | MIN 700 wp | G12
|  |  |  | PE-132-690THGB-G12 | 2384x1303x30x30/15mm | PEGEPL | MIN 700 wp | G12
|  |  |  | PE-132-685THGB-G12 | 2384x1303x30x30/15mm | PEGEPL | MIN 700 wp | G12
|  |  |  | PEI-144-590 THGB-M10 | 2278x1134x35x33/18 | PEPPL | MIN 575 wp | M10
|  |  |  | PEI-144-585THGB-M10 | 2278x1134x35x33/18 | PEPPL | MIN 575 wp | M10
|  |  |  | PEI-144-580THGB-M10 | 2278x1134x35x33/18 | PEPPL | MIN 575 wp | M10
|  |  |  | PEI-144-575THGB-M10 | 2278x1134x35x33/18 | PEPPL | MIN 575 wp | M10
|  |  |  | PEI-144-570THGB-M10 | 2278x1134x35x33/18 | PEPPL | MIN 575 wp | M10